## Sheet1
Half-Wave Rectifier |  | Full-Wave Rectifier
Actual Capacitance=448µF |  | Actual Capacitance=448µF
Load Resistor: 1kΩ
Load Resistor: 1kΩ
Vavg with Scope V/[V] | 13
Vavg with DMM V/[V] | 13.04 | Vavg with Scope V/[V] | 12
Vpp(ripple) with Scope V/[V] | 0.41 | Vavg with DMM V/[V] | 12.44
Vpp(ripple) with DMM V/[V] | 0.485 | Vpp(ripple) with Scope V/[V] | 0.2
Vpp(ripple) computed V/[V] | 0.48 | Vpp(ripple) with DMM V/[V] | 0.165
%Δ-Between Vpp Scope & Vpp DMM | 15.4639 | Vpp(ripple) computed V/[V] | 0.223
Frequency [Hz] | 62.5 | %Δ-Between Vpp Scope & Vpp DMM | 21.2121
|  | Frequency [Hz] | 125Hz
Load Resistor: 2kΩ
Load Resistor: 1kΩ/No Capacitor
Vavg with Scope V/[V] | 14.5
Vavg with DMM V/[V] | 14.1 | Vavg with Scope V/[V] | 12.5
Vpp(ripple) with Scope V/[V] | 0.5 | Vavg with DMM V/[V] | 13.04
Vpp(ripple) with DMM V/[V] | 0.525 | Vp with Scope V/[V] | 5
Vpp(ripple) computed V/[V] | 0.539 | Vp with DMM V/[V] | 4.36
%Δ-Between Vpp Scopp & Vpp DMM | 4.7619 | Vp computed V/[V] | 4.36
Frequency | 100Hz | %Δ-Between Vp Scope & Vp DMM | 14.6789
|  | Frequency [Hz] | 125Hz
Load Resistor: 1MΩ/OC
Vavg with Scope V/[V] | 14
Vavg with DMM V/[V] | 13.88
Vpp(ripple) with Scope V/[V] | 5e-05
Vpp(ripple) with DMM V/[V] | 5.2e-05
Vpp(ripple) computed V/[V] | 5.1e-05
%Δ-Between Vpp Scope & Vpp DMM | 3.8462
Frequency [Hz] | N/A
Load Resistor: 1kΩ/No Capacitor
Vavg with Scope V/[V] | 0V
Vavg with DMM V/[V] | 0V
Vpp(ripple) with Scope V/[V] | N/A
Vpp(ripple) with DMM V/[V] | N/A
Vpp(ripple) computed V/[V] | N/A
%Δ-Between Vpp Scope & Vpp DMM | N/A
Frequency [Hz] | N/A